## Sheet1
Engine
Make | Caterpillar
Model | 3204
Net Power | 64.4 hp | 48 kw
Displacement | 317.3 cu in | 5.2 L
Power Measured @ | 2400 rpm
Number of Cylinders | 4
Operational
Operating Weight | 15330.9 lb | 6954 kg
Fuel Capacity | 30.6 gal | 116 L
Cooling System Fluid Capacity | 5.3 gal | 20 L
Engine Oil Capacity | 3.2 gal | 12 L
Final Drive Fluid Capacity - each | 2.1 gal | 8 L
Hydraulic System Fluid Capacity | 20.1 gal | 76 L
Static Tipping Load | 9083 lb | 4120 kg
Breakout Force - Std Bucket | 11560 lb | 51.4 kN
Bucket Capacity - struck | 0.88 yd3 | 0.67 m3
Bucket Capacity - heaped | 1 yd3 | 0.8 m3
Operating Voltage | 12 V
Alternator Supplied Amperage | 40 amps
Max Speed | 7.1 mph | 11.4 km/h
Undercarriage
Track Shoe Width | 12 in | 305 mm
Number of Shoes per Side | 36
Number of Track Rollers per Side | 5
Length of Track on Ground | 6 ft in | 1824 mm
Ground Contact Area | 1720.5 in2 | 1.1 m2
Ground Pressure | 8.8 psi | 61 kPa
Track Gauge | 55.9 in | 1420 mm
Hydraulic
Pump Type | Single-section gear pump
Pump Flow Capacity | 23 gal/min | 87 L/min
Relief Valve Pressure | 2500 psi | 17236.9 kPa
Raise Time | 6.1 sec
Dump Time | 1.4 sec
Lower Time | 3.5 sec
Dimensions
Length to Front of Track | 9 ft in | 2740 mm
Length with Bucket on Ground | 12.8 ft in | 3901 mm
Width to Outside of Tracks | 5.9 ft in | 1790 mm
Height to Top of Cab | 8.8 ft in | 2667 mm
Ground Clearance | 1 ft in | 317 mm
Clearance at Full Height and Dump | 8.1 ft in | 2461 mm
Reach at Dump Height | 2.6 ft in | 788 mm
New & Used Heavy Equipment http://www.ritchiespecs.com/specification?type=Construction+Equipment&category=Crawler+Loader&make=Caterpillar&model=931B&modelid=93239#ixzz50pOeAlXy